## Data
To do | 1. | Fill in rock properties and constants in yellow cells
| 2. | Fill in respective formulas in the blue sections for sandstone, red section for water and green section for basalt.
If formulas are incorporated into the correct colums Sv, Sh and Pff (bold) will be plotted automatically in the two graphs on the sheets Graphs stresses and Graphs Pff below.
g | 9.81 | m/s2
Poisson's ratio | 0.25
Biot constant | 1
sandstone | density | 2.3 | g/cm3 |  | water | density | 1 | g/cm3 | basalt | density | 3 | g/cm3
|  | 2300 | kg/m3 |  |  |  | 1000 | kg/m3 |  |  | 3000 | kg/m3
| Tensile strength | 8 | Mpa | [6 empty] | Tensile strength | 22 | Mpa
depth (m) | Sv (Pa) | Sv (Mpa) | sh (Mpa) | Pff (IMPa) |  | Pp (Pa) | Pp (Mpa) |  |  | Sv (Pa) | Sv (Mpa) | sh (Mpa) | Pff (Mpa)
0 | 0 | 0 | 0 | 8 |  | 0 | 0 |  |  | 0 | 0 | 0 | 22
100 | 2256300 | 2.2563 | 1.4061 | 9.4061 |  | 981000 | 0.981 |  |  | 2943000 | 2.943 | 1.635 | 23.635
200 | 4512600 | 4.5126 | 2.8122 | 10.8122 |  | 1962000 | 1.962 |  |  | 5886000 | 5.886 | 3.27 | 25.27
300 | 6768900 | 6.7689 | 4.2183 | 12.2183 |  | 2943000 | 2.943 |  |  | 8829000 | 8.829 | 4.905 | 26.905
400 | 9025200 | 9.0252 | 5.6244 | 13.6244 |  | 3924000 | 3.924 |  |  | 11772000 | 11.772 | 6.54 | 28.54
500 | 11281500 | 11.2815 | 7.0305 | 15.0305 |  | 4905000 | 4.905 |  |  | 14715000 | 14.715 | 8.175 | 30.175
600 | 13537800 | 13.5378 | 8.4366 | 16.4366 |  | 5886000 | 5.886 |  |  | 17658000 | 17.658 | 9.81 | 31.81
700 | 15794100 | 15.7941 | 9.8427 | 17.8427 |  | 6867000 | 6.867 |  |  | 20601000 | 20.601 | 11.445 | 33.445
800 | 18050400 | 18.0504 | 11.2488 | 19.2488 |  | 7848000 | 7.848 |  |  | 23544000 | 23.544 | 13.08 | 35.08
900 | 20306700 | 20.3067 | 12.6549 | 20.6549 |  | 8829000 | 8.829 |  |  | 26487000 | 26.487 | 14.715 | 36.715
1000 | 22563000 | 22.563 | 14.061 | 22.061 |  | 9810000 | 9.81 |  |  | 29430000 | 29.43 | 16.35 | 38.35
1100 | 24819300 | 24.8193 | 15.4671 | 23.4671 |  | 10791000 | 10.791 |  |  | 32373000 | 32.373 | 17.985 | 39.985
1200 | 27075600 | 27.0756 | 16.8732 | 24.8732 |  | 11772000 | 11.772 |  |  | 35316000 | 35.316 | 19.62 | 41.62
1300 | 29331900 | 29.3319 | 18.2793 | 26.2793 |  | 12753000 | 12.753 |  |  | 38259000 | 38.259 | 21.255 | 43.255
1400 | 31588200 | 31.5882 | 19.6854 | 27.6854 |  | 13734000 | 13.734 |  |  | 41202000 | 41.202 | 22.89 | 44.89
1500 | 33844500 | 33.8445 | 21.0915 | 29.0915 |  | 14715000 | 14.715 |  |  | 44145000 | 44.145 | 24.525 | 46.525
1600 | 36100800 | 36.1008 | 22.4976 | 30.4976 |  | 15696000 | 15.696 |  |  | 47088000 | 47.088 | 26.16 | 48.16
1700 | 38357100 | 38.3571 | 23.9037 | 31.9037 |  | 16677000 | 16.677 |  |  | 50031000 | 50.031 | 27.795 | 49.795
1800 | 40613400 | 40.6134 | 25.3098 | 33.3098 |  | 17658000 | 17.658 |  |  | 52974000 | 52.974 | 29.43 | 51.43
1900 | 42869700 | 42.8697 | 26.7159 | 34.7159 |  | 18639000 | 18.639 |  |  | 55917000 | 55.917 | 31.065 | 53.065
2000 | 45126000 | 45.126 | 28.122 | 36.122 |  | 19620000 | 19.62 |  |  | 58860000 | 58.86 | 32.7 | 54.7
2100 | 47382300 | 47.3823 | 29.5281 | 37.5281 |  | 20601000 | 20.601 |  |  | 61803000 | 61.803 | 34.335 | 56.335
2200 | 49638600 | 49.6386 | 30.9342 | 38.9342 |  | 21582000 | 21.582 |  |  | 64746000 | 64.746 | 35.97 | 57.97
2300 | 51894900 | 51.8949 | 32.3403 | 40.3403 |  | 22563000 | 22.563 |  |  | 67689000 | 67.689 | 37.605 | 59.605
2400 | 54151200 | 54.1512 | 33.7464 | 41.7464 |  | 23544000 | 23.544 |  |  | 70632000 | 70.632 | 39.24 | 61.24
2500 | 56407500 | 56.4075 | 35.1525 | 43.1525 |  | 24525000 | 24.525 |  |  | 73575000 | 73.575 | 40.875 | 62.875
2600 | 58663800 | 58.6638 | 36.5586 | 44.5586 |  | 25506000 | 25.506 |  |  | 76518000 | 76.518 | 42.51 | 64.51
2700 | 60920100 | 60.9201 | 37.9647 | 45.9647 |  | 26487000 | 26.487 |  |  | 79461000 | 79.461 | 44.145 | 66.145
2800 | 63176400 | 63.1764 | 39.3708 | 47.3708 |  | 27468000 | 27.468 |  |  | 82404000 | 82.404 | 45.78 | 67.78
2900 | 65432700 | 65.4327 | 40.7769 | 48.7769 |  | 28449000 | 28.449 |  |  | 85347000 | 85.347 | 47.415 | 69.415
3000 | 67689000 | 67.689 | 42.183 | 50.183 |  | 29430000 | 29.43 |  |  | 88290000 | 88.29 | 49.05 | 71.05
3100 | 69945300 | 69.9453 | 43.5891 | 51.5891 |  | 30411000 | 30.411 |  |  | 91233000 | 91.233 | 50.685 | 72.685
3200 | 72201600 | 72.2016 | 44.9952 | 52.9952 |  | 31392000 | 31.392 |  |  | 94176000 | 94.176 | 52.32 | 74.32
3300 | 74457900 | 74.4579 | 46.4013 | 54.4013 |  | 32373000 | 32.373 |  |  | 97119000 | 97.119 | 53.955 | 75.955
3400 | 76714200 | 76.7142 | 47.8074 | 55.8074 |  | 33354000 | 33.354 |  |  | 100062000 | 100.062 | 55.59 | 77.59
3500 | 78970500 | 78.9705 | 49.2135 | 57.2135 |  | 34335000 | 34.335 |  |  | 103005000 | 103.005 | 57.225 | 79.225
3600 | 81226800 | 81.2268 | 50.6196 | 58.6196 |  | 35316000 | 35.316 |  |  | 105948000 | 105.948 | 58.86 | 80.86
3700 | 83483100 | 83.4831 | 52.0257 | 60.0257 |  | 36297000 | 36.297 |  |  | 108891000 | 108.891 | 60.495 | 82.495
3800 | 85739400 | 85.7394 | 53.4318 | 61.4318 |  | 37278000 | 37.278 |  |  | 111834000 | 111.834 | 62.13 | 84.13
3900 | 87995700 | 87.9957 | 54.8379 | 62.8379 |  | 38259000 | 38.259 |  |  | 114777000 | 114.777 | 63.765 | 85.765
4000 | 90252000 | 90.252 | 56.244 | 64.244 |  | 39240000 | 39.24 |  |  | 117720000 | 117.72 | 65.4 | 87.4
4100 | 92508300 | 92.5083 | 57.6501 | 65.6501 |  | 40221000 | 40.221 |  |  | 120663000 | 120.663 | 67.035 | 89.035
4200 | 94764600 | 94.7646 | 59.0562 | 67.0562 |  | 41202000 | 41.202 |  |  | 123606000 | 123.606 | 68.67 | 90.67
4300 | 97020900 | 97.0209 | 60.4623 | 68.4623 |  | 42183000 | 42.183 |  |  | 126549000 | 126.549 | 70.305 | 92.305
4400 | 99277200 | 99.2772 | 61.8684 | 69.8684 |  | 43164000 | 43.164 |  |  | 129492000 | 129.492 | 71.94 | 93.94
4500 | 101533500 | 101.5335 | 63.2745 | 71.2745 |  | 44145000 | 44.145 |  |  | 132435000 | 132.435 | 73.575 | 95.575
4600 | 103789800 | 103.7898 | 64.6806 | 72.6806 |  | 45126000 | 45.126 |  |  | 135378000 | 135.378 | 75.21 | 97.21
4700 | 106046100 | 106.0461 | 66.0867 | 74.0867 |  | 46107000 | 46.107 |  |  | 138321000 | 138.321 | 76.845 | 98.845
4800 | 108302400 | 108.3024 | 67.4928 | 75.4928 |  | 47088000 | 47.088 |  |  | 141264000 | 141.264 | 78.48 | 100.48
4900 | 110558700 | 110.5587 | 68.8989 | 76.8989 |  | 48069000 | 48.069 |  |  | 144207000 | 144.207 | 80.115 | 102.115
5000 | 112815000 | 112.815 | 70.305 | 78.305 |  | 49050000 | 49.05 |  |  | 147150000 | 147.15 | 81.75 | 103.75
Exercise developed by Auke Barnhoorn (TU Delft, NL) - 18-05-2016